## Input
Item No. | Description | Unit | Quantity | Source Count | Area (m2) | Pouring Days
B.5 | Project Billboard / Signboard | each | 3
B.7(2) | Occupational Safety and Health Program | l.s. | 1
B.8(2) | Traffic Management | l.s. | 1
B.9 | Mobilization / Demobilization | l.s. | 1
101(3)c1 | Removal of Actual Structures/Obstruction, 0.05 m thick ACP | sq.m. | 15953
101(3)b6 | Removal of Actual Structures/Obstruction, 0.3 m thick PCCP (Unreinforced) | sq.m. | 8257
102(1) | Unsuitable Excavation | cu.m. | 2064 | 1
105(1)c | Subgrade Preparation, Unsuitable Material | sq.m. | 8257 | 1 | 8257
200(1) | Aggregate Subbase Course (for Intermittent Reblocking) | cu.m. | 1239 | 1
201(1) | Aggregate Base Course (for Reblocking) | cu.m. | 826 | 1
302(2) | Emulsified Asphalt | sq.m. | 15953
310(1)e | Bituminous Concrete Surface Wearing Course, Hot-Laid, 50mm | sq.m. | 15953
311(1)f3 | Portland Cement Concrete Pavement (Unreinforced), 0.30 m thick, 3 days | sq.m. | 8257 |  |  | 3
504(3)c | Cleaning culvert pipe in place, 910 mm dia. half-silted | l.m. | 1777
612(1) | Reflectorized Thermoplastic Pavement Markings White | sq.m. | 678
612(2) | Reflectorized Thermoplastic Pavement Markings Yellow | sq.m. | 71

## Rules_Reference
rule_key | category | subcategory | keywords | required_test | basis_type | base_qty | base_unit | need_source_count | need_shipment_count | need_lot_count | need_pouring_days | need_truck_count | need_thickness_count | rule_basis | notes
EXCAVATED_WASTE | Earthwork | Waste Excavated Materials | ['unsuitable excavation', 'waste excavated'] | Grading Test; Plasticity Test; Organic Content | PER_3000_M3_PER_SOURCE | 3000 | m3 | TRUE | FALSE | FALSE | FALSE | FALSE | FALSE | One (1) for every 3,000 m³ per source or fraction thereof | Based on visible DPWH MTR earthwork pages.
SUBGRADE_INCORPORATED | Earthwork | Excavated Materials to be Incorporated | ['subgrade preparation', 'unsuitable material', 'incorporated into the works'] | Grading Test; Plasticity Test; Compaction Test; Organic Content; CBR; FDT | MIXED_SUBGRADE |  |  | TRUE | FALSE | FALSE | FALSE | FALSE | FALSE | Volumetric tests: 1 per 3,000 m³/source; FDT: 1 group per 1,000 m²/layer | Needs both volume and area/layer data for full automation.
BASE_COURSE_300 | Road / Siteworks | Base / Subbase Course Materials | ['aggregate subbase', 'aggregate base course', 'base course', 'subbase course'] | Grading Test; Plasticity Test | PER_300_M3_PER_SOURCE | 300 | m3 | TRUE | FALSE | FALSE | FALSE | FALSE | FALSE | One (1) for every 300 m³ per source or fraction thereof | Current encoded sample rule.
PCCP | Concrete | Concrete | ['portland cement concrete pavement', 'pccp', 'concrete pavement', 'unreinforced'] | Compressive Strength Test / Slump Test / component material tests | CONCRETE_COMPLEX |  |  | FALSE | FALSE | FALSE | TRUE | TRUE | FALSE | Concrete compressive test is per 75 m³/class/day; slump per truck; components by their own rules | Needs m³ conversion, truck count, pouring days, and possibly class split.
REBAR | Reinforced Concrete | Reinforcing Steel | ['reinforcing steel', 'rebar', 'deformed bar'] | Quality Test | PER_10000_KG_PER_SOURCE | 10000 | kg | TRUE | FALSE | FALSE | FALSE | FALSE | FALSE | One (1) for every 10,000 kg for each size/source or fraction thereof | Split rows by bar size for best results.
CHB | Masonry | Concrete Hollow Blocks | ['concrete hollow block', 'chb'] | Quality Test | CHB_COMPLEX | 10000 | units | FALSE | FALSE | FALSE | FALSE | FALSE | FALSE | 1 for every 10,000 units or fraction; 2 if >10,000 and <100,000; +1 per 50,000 units over 100,000 | 100 mm = 4", 150 mm = 6".
PAINT | Finishes | Paint | ['paint', 'thermoplastic pavement markings', 'reflectorized thermoplastic'] | Quality Test | PER_100_CANS | 100 | cans | FALSE | FALSE | FALSE | FALSE | FALSE | FALSE | One (1) for every 100 cans or fraction thereof | Only applies where quantity is in cans. Area-based paint needs manual conversion unless can count is supplied.

## Final_Output
Item No. | Description | Unit | Quantity | Category | Subcategory | Required Test | Rule Basis | No. of Tests | Remarks | Review Status | Rule Key
B.5 | Project Billboard / Signboard | each | 3 | [5 empty] | No rule matched from current Python rule set. | NO MATCH
B.7(2) | Occupational Safety and Health Program | l.s. | 1 | [5 empty] | No rule matched from current Python rule set. | NO MATCH
B.8(2) | Traffic Management | l.s. | 1 | [5 empty] | No rule matched from current Python rule set. | NO MATCH
B.9 | Mobilization / Demobilization | l.s. | 1 | [5 empty] | No rule matched from current Python rule set. | NO MATCH
101(3)c1 | Removal of Actual Structures/Obstruction, 0.05 m thick ACP | sq.m. | 15953 | [5 empty] | No rule matched from current Python rule set. | NO MATCH
101(3)b6 | Removal of Actual Structures/Obstruction, 0.3 m thick PCCP (Unreinforced) | sq.m. | 8257 | Concrete | Concrete | Compressive Strength Test / Slump Test / component material tests | Concrete compressive test is per 75 m³/class/day; slump per truck; components by their own rules |  | Needs pouring days and truck count; component-material tests also separate. | MANUAL REVIEW | PCCP
102(1) | Unsuitable Excavation | cu.m. | 2064 | Earthwork | Waste Excavated Materials | Grading Test; Plasticity Test; Organic Content | One (1) for every 3,000 m³ per source or fraction thereof | 1 | Computed using 1 source(s). | OK | EXCAVATED_WASTE
105(1)c | Subgrade Preparation, Unsuitable Material | sq.m. | 8257 | Earthwork | Excavated Materials to be Incorporated | Grading Test; Plasticity Test; Compaction Test; Organic Content; CBR; FDT | Volumetric tests: 1 per 3,000 m³/source; FDT: 1 group per 1,000 m²/layer |  | Needs m³ quantity plus area and layer count for full computation. | MANUAL REVIEW | SUBGRADE_INCORPORATED
200(1) | Aggregate Subbase Course (for Intermittent Reblocking) | cu.m. | 1239 | Road / Siteworks | Base / Subbase Course Materials | Grading Test; Plasticity Test | One (1) for every 300 m³ per source or fraction thereof | 5 | Computed using 1 source(s). | OK | BASE_COURSE_300
201(1) | Aggregate Base Course (for Reblocking) | cu.m. | 826 | Road / Siteworks | Base / Subbase Course Materials | Grading Test; Plasticity Test | One (1) for every 300 m³ per source or fraction thereof | 3 | Computed using 1 source(s). | OK | BASE_COURSE_300
302(2) | Emulsified Asphalt | sq.m. | 15953 | [5 empty] | No rule matched from current Python rule set. | NO MATCH
310(1)e | Bituminous Concrete Surface Wearing Course, Hot-Laid, 50mm | sq.m. | 15953 | [5 empty] | No rule matched from current Python rule set. | NO MATCH
311(1)f3 | Portland Cement Concrete Pavement (Unreinforced), 0.30 m thick, 3 days | sq.m. | 8257 | Concrete | Concrete | Compressive Strength Test / Slump Test / component material tests | Concrete compressive test is per 75 m³/class/day; slump per truck; components by their own rules |  | Needs pouring days and truck count; component-material tests also separate. | MANUAL REVIEW | PCCP
504(3)c | Cleaning culvert pipe in place, 910 mm dia. half-silted | l.m. | 1777 | [5 empty] | No rule matched from current Python rule set. | NO MATCH
612(1) | Reflectorized Thermoplastic Pavement Markings White | sq.m. | 678 | Finishes | Paint | Quality Test | One (1) for every 100 cans or fraction thereof |  | Rule is per 100 cans; convert project quantity to can count. | MANUAL REVIEW | PAINT
612(2) | Reflectorized Thermoplastic Pavement Markings Yellow | sq.m. | 71 | Finishes | Paint | Quality Test | One (1) for every 100 cans or fraction thereof |  | Rule is per 100 cans; convert project quantity to can count. | MANUAL REVIEW | PAINT

## Review_Errors
Item No. | Description | Unit | Quantity | Category | Subcategory | Required Test | Rule Basis | No. of Tests | Remarks | Review Status | Rule Key
B.5 | Project Billboard / Signboard | each | 3 | [5 empty] | No rule matched from current Python rule set. | NO MATCH
B.7(2) | Occupational Safety and Health Program | l.s. | 1 | [5 empty] | No rule matched from current Python rule set. | NO MATCH
B.8(2) | Traffic Management | l.s. | 1 | [5 empty] | No rule matched from current Python rule set. | NO MATCH
B.9 | Mobilization / Demobilization | l.s. | 1 | [5 empty] | No rule matched from current Python rule set. | NO MATCH
101(3)c1 | Removal of Actual Structures/Obstruction, 0.05 m thick ACP | sq.m. | 15953 | [5 empty] | No rule matched from current Python rule set. | NO MATCH
101(3)b6 | Removal of Actual Structures/Obstruction, 0.3 m thick PCCP (Unreinforced) | sq.m. | 8257 | Concrete | Concrete | Compressive Strength Test / Slump Test / component material tests | Concrete compressive test is per 75 m³/class/day; slump per truck; components by their own rules |  | Needs pouring days and truck count; component-material tests also separate. | MANUAL REVIEW | PCCP
105(1)c | Subgrade Preparation, Unsuitable Material | sq.m. | 8257 | Earthwork | Excavated Materials to be Incorporated | Grading Test; Plasticity Test; Compaction Test; Organic Content; CBR; FDT | Volumetric tests: 1 per 3,000 m³/source; FDT: 1 group per 1,000 m²/layer |  | Needs m³ quantity plus area and layer count for full computation. | MANUAL REVIEW | SUBGRADE_INCORPORATED
302(2) | Emulsified Asphalt | sq.m. | 15953 | [5 empty] | No rule matched from current Python rule set. | NO MATCH
310(1)e | Bituminous Concrete Surface Wearing Course, Hot-Laid, 50mm | sq.m. | 15953 | [5 empty] | No rule matched from current Python rule set. | NO MATCH
311(1)f3 | Portland Cement Concrete Pavement (Unreinforced), 0.30 m thick, 3 days | sq.m. | 8257 | Concrete | Concrete | Compressive Strength Test / Slump Test / component material tests | Concrete compressive test is per 75 m³/class/day; slump per truck; components by their own rules |  | Needs pouring days and truck count; component-material tests also separate. | MANUAL REVIEW | PCCP
504(3)c | Cleaning culvert pipe in place, 910 mm dia. half-silted | l.m. | 1777 | [5 empty] | No rule matched from current Python rule set. | NO MATCH
612(1) | Reflectorized Thermoplastic Pavement Markings White | sq.m. | 678 | Finishes | Paint | Quality Test | One (1) for every 100 cans or fraction thereof |  | Rule is per 100 cans; convert project quantity to can count. | MANUAL REVIEW | PAINT
612(2) | Reflectorized Thermoplastic Pavement Markings Yellow | sq.m. | 71 | Finishes | Paint | Quality Test | One (1) for every 100 cans or fraction thereof |  | Rule is per 100 cans; convert project quantity to can count. | MANUAL REVIEW | PAINT